## Instructions
AESO Interconnection Study — Study Scope Data Template
Fill this workbook from the Study Scope PDF before running any study.
Step | Sheet | What to do
| Step 1 | Project_Info | Fill project metadata from Study Scope Section 1. SAV file path is set by the GUI.
| Step 2 | Scenarios | Enter all scenarios from Table 4-1. One row per scenario.
| Step 3 | Study_Matrix | Mark X or X* for each study per scenario (Table 5-1). X* = conditional (only if post-project shows issues).
| Step 4 | Conv_Generation | Enter conventional generator dispatch from Table 4-4. Add season column pairs as needed.
| Step 5 | Renewable_Dispatch | Enter wind and solar dispatch from Tables 4-5 and 4-6. Type column = Wind or Solar.
| Step 6 | Intertie_Flows | Enter intertie MW values from Table 4-7 or 4-9. Add columns for extra interties.
| Step 7 | TS_Contingencies | Enter transient stability contingencies from Table 4-8 or 4-14. Bus numbers filled later.
| Step 8 | SC_Substations | List target substations from Section 5.4. Bus numbers filled later.
| Step 9 | PV_Contingencies | Enter N-1 contingencies for PV voltage stability. Subset of TS contingencies.
| Step 10 | Bus_Numbers | Run utils/bus_listing.py → copy bus numbers here → update Bus No columns in other sheets.
| Step 11 | Run Studies | Open the GUI (gui/main_window.py) or run main.py --project <folder>. Select this file and the .sav case. Review warnings, then run.
Colour Legend
Yellow cells = user input — fill these from the Study Scope PDF
Grey cells = labels / read-only
Blue rows = alternating row shading for readability

## Project_Info
Field | Value | Notes / Source
Project Number |  | e.g. P2611
Project Name |  | Full project name from Study Scope cover
Market Participant |  | Table 1-1
Studies Consultant |  | Table 1-1
In Service Date |  | Table 1-1 Format: YYYY-MM-DD
Generation Type | Solar | Solar ¦ Wind ¦ Hydro ¦ Gas
MARP (MW) |  | Table 1-2
Maximum Capability (MW) |  | Table 1-2
Requested Rate STS (MW) |  | Table 1-2
Connection Voltage (kV) | 240 | Table 2 connection alternative
POC Substation Name |  | e.g. Lanfine 959S
Study Area Planning Areas |  | Section 1.2.1 e.g. 42,43,13
SAV File Path |  | Full path to .sav file — set by GUI
Source Bus Number |  | Fill after running utils/bus_listing.py
POI Bus Number |  | Fill after running utils/bus_listing.py
TS Fault Bus Number |  | Fill after running utils/bus_listing.py
Machine ID | 1 | PSS/E machine ID at source bus
★ Yellow cells = user input. Fill all fields before running studies.

## Scenarios
Source: Table 4-1 in Study Scope ¦ One row per scenario
Scenario No | Year | Season | Dispatch Condition | Scenario Name | Pre / Post | Project Load (MW) | Project Gen (MW)

## Study_Matrix
Source: Table 5-1 ¦ Enter X for required, X* for conditional, blank for not required
Scenario Name | PF Cat A | PF Cat B | VS Cat A | VS Cat B | TS Cat A | TS Cat B | TS Conditional (X*) | MS Cat A | MS Cat B | SC Cat A
PF=Power Flow ¦ VS=Voltage Stability ¦ TS=Transient Stability ¦ MS=Motor Starting ¦ SC=Short Circuit

## Conv_Generation
Source: Table 4-4 ¦ After col E: alternating pairs Season Name / MW (add more season pairs as needed)
Facility Name | Unit No | Bus No | MC (MW) | Area No | Season 1 Name | Season 1 MW | Season 2 Name | Season 2 MW | Season 3 Name | Season 3 MW

## Renewable_Dispatch
Source: Tables 4-5 and 4-6 ¦ Type = Wind or Solar ¦ After col E: alternating Season Name / MW pairs
Facility Name | Type (Wind/Solar) | Bus No | MC (MW) | Area No | Season 1 Name | Season 1 MW | Season 2 Name | Season 2 MW | Season 3 Name | Season 3 MW

## Intertie_Flows
Source: Table 4-7 or 4-9 ¦ Add intertie columns as needed ¦ + = export from AIES, - = import to AIES
Scenario Name | AB-BC (MW) | AB-SK (MW) | MATL (MW) | City of Medicine Hat (MW) | Other Intertie 1 (MW) | Other Intertie 2 (MW)

## TS_Contingencies
Source: Table 4-8 or 4-14 ¦ One row per fault location ¦ Cycles at 60 Hz (1 cycle = 0.01667 s) ¦ Fill Bus No after bus_listing.py
Contingency Name | From Bus Name | To Bus Name | From Bus No | To Bus No | Circuit ID | Fault Location | Near End (cycles) | Far End (cycles)

## SC_Substations
Source: Section 5.4 ¦ Fill Bus No after running utils/bus_listing.py
Substation Name | Bus No | Notes

## PV_Contingencies
PV Voltage Stability N-1 contingencies ¦ Subset of TS contingencies ¦ Fill Bus No after bus_listing.py
Contingency Name | From Bus Name | To Bus Name | From Bus No | To Bus No | Circuit ID | Category (A/B)

## Bus_Numbers
Run utils/bus_listing.py first to generate bus list from the .sav file ¦ Then fill Bus Number and Base kV here
Substation Name | Bus Number | Base kV | Bus Type | Notes
1=Load 2=Gen 3=Slack